## Roof
NOTE THAT EACH CELL IS 38cm x 30.3cm and each module have 8 cells in a (2x4 matrix) arranged - cells in series | ROOF wall starts from 33 module number |  |  |  | X0 | X0 | X --> 4*cellirradiance |  |  | X --> 8*cellMPPpower*10 as was mW |  |  |  |  | v/i | X --> 1/2*R not *10?
module number | module centre position x | module centre position y | Shading frequency on cell as well as module per year | Obstruction factor on cell | Shading frequency on cell as well as module per year factored | Average irradiance on (double)cell per year | Average irradiance on module per year W/m^2 |  | per cell MPP mW power (need to multiply by the number of seconds in a year) | per module MPP power mW (need to multiply by the number of seconds in a year) | per module MPP power in Watts |  | per cell MPP mV voltage V | per cell mA MPP current A | R ohm (optimum resistance for the cell, considering shading and its effect on the irradince of the cell, to reach MPP power) not milliOhm? | Series module resistance ohm with then the parallel |  | per module MPP energy for year in kWh |  | working efficinecy % per module | installation cost per module | yearly cost saving per module | payback time per module
1 | 1.212 | 6.08 | 25.3 | 5 | 84.3 | 120 | 960 | 8 | 0.1896 | 1.5168 | 15.168 | 10 | 0.446 | 0.4251 | 1.0492 | 0.52458 | 0.5 | 55.3632 | 10
2 | 1.212 | 5.32 | 15 | 0 | 50 | 210 | 1680 |  | 0.3426 | 2.7408 | 27.408 |  | 0.46 | 0.7447 | 0.6177 | 0.30885 |  | 100.0392 | 0.001
3 | 1.212 | 4.56 | 6.1 | 0 | 20.3 | 244 | 1952 |  | 0.4019 | 3.2152 | 32.152 |  | 0.46 | 0.8737 | 0.5265 | 0.26325 |  | 117.3548 | 0.01
4 | 1.212 | 3.8 | 4.4 | 0 | 14.7 | 252 | 2016 |  | 0.4159 | 3.3272 | 33.272 |  | 0.46 | 0.9041 | 0.50879 | 0.2544 |  | 121.4428 | 3.65
5 | 1.212 | 3.04 | 7.4 | 0 | 24.7 | 232 | 1856 |  | 0.4159 | 3.3272 | 33.272 |  | 0.46 | 0.9041 | 0.50879 | 0.2544 |  | 121.4428
6 | 1.212 | 2.28 | 7.4 | 60 | 24.7 | 232 | 1856 |  | 0.4159 | 3.3272 | 33.272 |  | 0.46 | 0.9041 | 0.50879 | 0.2544 |  | 121.4428
7 | 1.212 | 1.52 | 4 | 85 | 13.3 | 258 | 2064 |  | 0.4264 | 3.4112 | 34.112 |  | 0.46 | 0.9269 | 0.49628 | 0.24814 |  | 124.5088
8 | 1.212 | 0.76 | 3.9 | 85 | 13 | 258.4 | 2067.2 |  | 0.4271 | 3.4168 | 34.168 |  | 0.46 | 0.9284 | 0.49548 | 0.24774 |  | 124.7132
9 | 2.424 | 6.08 | 4.8 | 2 | 16 | 248.8 | 1990.4 |  | 0.4103 | 3.2824 | 32.824 |  | 0.46 | 0.892 | 0.5157 | 0.25785 |  | 119.8076
10 | 2.424 | 5.32 | 4.4 | 0 | 14.7 | 252 | 2016 |  | 0.4159 | 3.3272 | 33.272 |  | 0.46 | 0.9041 | 0.50879 | 0.2544 |  | 121.4428
11 | 2.424 | 4.56 | 3.6 | 0 | 12 | 260 | 2080 |  | 0.4299 | 3.4392 | 34.392 |  | 0.46 | 0.9345 | 0.49224 | 0.24612 |  | 125.5308
12 | 2.424 | 3.8 | 2.4 | 0 | 8 | 269 | 2152 |  | 0.4456 | 3.5648 | 35.648 |  | 0.46 | 0.9686 | 0.47491 | 0.23746 |  | 130.1152
13 | 2.424 | 3.04 | 1.1 | 0 | 3.7 | 294.2 | 2353.6 |  | 0.4896 | 3.9168 | 39.168 |  | 0.46 | 1.0643 | 0.43221 | 0.2161 |  | 142.9632
14 | 2.424 | 2.28 | 0.6 | 60 | 2 | 297 | 2376 |  | 0.4945 | 3.956 | 39.56 |  | 0.46 | 1.0749 | 0.42795 | 0.21397 |  | 144.394
15 | 2.424 | 1.52 | 0.5 | 85 | 1.7 | 298.3 | 2386.4 |  | 0.4967 | 3.9736 | 39.736 |  | 0.46 | 1.0798 | 0.426 | 0.213 |  | 145.0364
16 | 2.424 | 0.76 | 0.5 | 85 | 1.7 | 298.3 | 2386.4 |  | 0.4967 | 3.9736 | 39.736 |  | 0.46 | 1.0798 | 0.426 | 0.213 |  | 145.0364
17 | 3.636 | 6.08 | 1.6 | 0 | 5.3 | 291.6 | 2332.8 |  | 0.485 | 3.88 | 38.8 |  | 0.46 | 1.0544 | 0.43627 | 0.21813 |  | 141.62
18 | 3.636 | 5.32 | 1.1 | 0 | 3.7 | 294.2 | 2353.6 |  | 0.4896 | 3.9168 | 39.168 |  | 0.46 | 1.0643 | 0.43221 | 0.2161 |  | 142.9632
19 | 3.636 | 4.56 | 1.1 | 0 | 3.7 | 294.2 | 2353.6 |  | 0.4896 | 3.9168 | 39.168 |  | 0.46 | 1.0643 | 0.43221 | 0.2161 |  | 142.9632
20 | 3.636 | 3.8 | 1.2 | 0 | 4 | 293 | 2344 |  | 0.4875 | 3.9 | 39 |  | 0.46 | 1.0597 | 0.43409 | 0.21704 |  | 142.35
21 | 3.636 | 3.04 | 1.2 | 0 | 4 | 293 | 2344 |  | 0.4875 | 3.9 | 39 |  | 0.46 | 1.0597 | 0.43409 | 0.21704 |  | 142.35
22 | 3.636 | 2.28 | 0.9 | 0 | 3 | 295.5 | 2364 |  | 0.4918 | 3.9344 | 39.344 |  | 0.46 | 1.0692 | 0.43023 | 0.21511 |  | 143.6056
23 | 3.636 | 1.52 | 0.6 | 10 | 2 | 297 | 2376 |  | 0.4945 | 3.956 | 39.56 |  | 0.46 | 1.0749 | 0.42795 | 0.21397 |  | 144.394
24 | 3.636 | 0.76 | 0.3 | 10 | 1 | 300 | 2400 |  | 0.4997 | 3.9976 | 39.976 |  | 0.46 | 1.0863 | 0.42346 | 0.21173 |  | 145.9124
25 | 4.848 | 6.08 | 6.5 | 0 | 21.7 | 238.9 | 1911.2 |  | 0.393 | 3.144 | 31.44 |  | 0.46 | 0.8544 | 0.53839 | 0.26919 |  | 114.756
26 | 4.848 | 5.32 | 2.4 | 0 | 8 | 269 | 2152 |  | 0.4456 | 3.5648 | 35.648 |  | 0.46 | 0.9686 | 0.47491 | 0.23746 |  | 130.1152
27 | 4.848 | 4.56 | 1.9 | 0 | 6.3 | 275 | 2200 |  | 0.456 | 3.648 | 36.48 |  | 0.46 | 0.9914 | 0.46399 | 0.232 |  | 133.152
28 | 4.848 | 3.8 | 1.9 | 0 | 6.3 | 275 | 2200 |  | 0.456 | 3.648 | 36.48 |  | 0.46 | 0.9914 | 0.46399 | 0.232 |  | 133.152
29 | 4.848 | 3.04 | 1.9 | 0 | 6.3 | 275 | 2200 |  | 0.456 | 3.648 | 36.48 |  | 0.46 | 0.9914 | 0.46399 | 0.232 |  | 133.152
30 | 4.848 | 2.28 | 1.9 | 0 | 6.3 | 275 | 2200 |  | 0.456 | 3.648 | 36.48 |  | 0.46 | 0.9914 | 0.46399 | 0.232 |  | 133.152
31 | 4.848 | 1.52 | 2 | 0 | 6.7 | 276.5 | 2212 |  | 0.4587 | 3.6696 | 36.696 |  | 0.46 | 0.9971 | 0.46134 | 0.23067 |  | 133.9404
32 | 4.848 | 0.76 | 1.9 | 0 | 6.3 | 275 | 2200 |  | 0.456 | 3.648 | 36.48 |  | 0.46 | 0.9914 | 0.46399 | 0.232 |  | 133.152
33 | 1.212 | -6.08 |  |  | 7.4 | 235 | 1880 |  | 0.3862 | 3.0896 | 30.896 |  | 0.46 | 0.8396 | 0.54788 | 0.27394 |  | 112.7704
34 | 1.212 | -5.32 |  |  | 7.4 | 235 | 1880 |  | 0.3862 | 3.0896 | 30.896 |  | 0.46 | 0.8396 | 0.54788 | 0.27394 |  | 112.7704
35 | 1.212 | -2.28 |  |  | 1 | 275 | 2200 |  | 0.456 | 3.648 | 36.48 |  | 0.46 | 0.9914 | 0.46399 | 0.232 |  | 133.152
36 | 1.212 | -1.52 |  |  | 1 | 275 | 2200 |  | 0.456 | 3.648 | 36.48 |  | 0.46 | 0.9914 | 0.46399 | 0.232 |  | 133.152
37 | 1.212 | -0.76 |  |  | 7 | 237.5 | 1900 |  | 0.3906 | 3.1248 | 31.248 |  | 0.46 | 0.8491 | 0.54175 | 0.27088 |  | 114.0552
38 | 2.424 | -6.08 |  |  | 4.3 | 243.75 | 1950 |  | 0.4015 | 3.212 | 32.12 |  | 0.46 | 0.8728 | 0.52704 | 0.26352 |  | 117.238
39 | 2.424 | -5.32 |  |  | 4.3 | 243.75 | 1950 |  | 0.4015 | 3.212 | 32.12 |  | 0.46 | 0.8728 | 0.52704 | 0.26352 |  | 117.238
40 | 2.424 | -2.28 |  |  | 1 | 275 | 2200 |  | 0.456 | 3.648 | 36.48 |  | 0.46 | 0.9914 | 0.46399 | 0.232 |  | 133.152
41 | 2.424 | -1.52 |  |  | 1 | 275 | 2200 |  | 0.456 | 3.648 | 36.48 |  | 0.46 | 0.9914 | 0.46399 | 0.232 |  | 133.152
42 | 2.424 | -0.76 |  |  | 7 | 237.5 | 1900 |  | 0.3906 | 3.1248 | 31.248 |  | 0.46 | 0.8491 | 0.54175 | 0.27088 |  | 114.0552
43 | 3.636 | -6.08 |  |  | 3.3 | 250 | 2000 |  | 0.4124 | 3.2992 | 32.992 |  | 0.46 | 0.8965 | 0.51311 | 0.25655 |  | 120.4208
44 | 3.636 | -5.32 |  |  | 3.3 | 250 | 2000 |  | 0.4124 | 3.2992 | 32.992 |  | 0.46 | 0.8965 | 0.51311 | 0.25655 |  | 120.4208
45 | 3.636 | -2.28 |  |  | 1 | 275 | 2200 |  | 0.456 | 3.648 | 36.48 |  | 0.46 | 0.9914 | 0.46399 | 0.232 |  | 133.152
46 | 3.636 | -1.52 |  |  | 1 | 275 | 2200 |  | 0.456 | 3.648 | 36.48 |  | 0.46 | 0.9914 | 0.46399 | 0.232 |  | 133.152
47 | 3.636 | -0.76 |  |  | 7 | 237.5 | 1900 |  | 0.3906 | 3.1248 | 31.248 |  | 0.46 | 0.8491 | 0.54175 | 0.27088 |  | 114.0552
48 | 4.848 | -6.08 |  |  | 2.8 | 252.5 | 2020 |  | 0.4168 | 3.3344 | 33.344 |  | 0.46 | 0.906 | 0.50773 | 0.25386 |  | 121.7056
49 | 4.848 | -5.32 |  |  | 2.8 | 252.5 | 2020 |  | 0.4168 | 3.3344 | 33.344 |  | 0.46 | 0.906 | 0.50773 | 0.25386 |  | 121.7056
50 | 4.848 | -2.28 |  |  | 1 | 275 | 2200 |  | 0.456 | 3.648 | 36.48 |  | 0.46 | 0.9914 | 0.46399 | 0.232 |  | 133.152
51 | 4.848 | -1.52 |  |  | 2.5 | 260 | 2080 |  | 0.4299 | 3.4392 | 34.392 |  | 0.46 | 0.9345 | 0.49224 | 0.24612 |  | 125.5308
52 | 4.848 | -0.76 |  |  | 7.3 | 236.875 | 1895 |  | 0.3895 | 3.116 | 31.16 |  | 0.46 | 0.8467 | 0.54329 | 0.27164 |  | 113.734